## Tabelle1
The model consists of several .slx files, where ards_model.slx is the top-level simulink model. All other .slx files are either referenced, directly or indirectly, from ards_model.slx by the means of simulink subsystem reference blocks, or they represent deprecated versions of such a subsystem. A subsystem .slx file was only created for reusability within the model. Subsystems only used once are not considered a subsystem reference and therefore do not correspond to a .slx file. The following list shows the simulink model structure, and, if exists, the corresponding file name.
| Block name | [7 empty] | Reference file (.slx) | Description
| <top level model> | [7 empty] | ards_model | model and workspace import/export
|  | model | [7 empty] | main model
|  |  | cvs_bkst | [6 empty] | Cardiovascular model according to Batzel et al.
|  |  |  | calculations | [5 empty] | CVS: calculation of extended state vector / dependent variables
circulation
[5 empty] | blood volume estimate |  |  |  |  | estimate of total blood volume by body surface
[5 empty] | Initial blood volume distr. |  |  |  |  | initial distribution of blood volume to compartments
[5 empty] | Vessel compliances |  |  |  |  | initial compartmental vessel compliances
[5 empty] | Pulmonary venous pressure |  |  |  |  | calculation of Pvp depending on Pas, Pvs, Pap and vessel compliances
[5 empty] | Pulm./Sys. flow |  |  |  | blood_compartment_flow | calculate s/p circulation flow (Qs, Qp) by preload, afterload and vascular resistance
heart physiology
[5 empty] | duration of heart cycle |  |  |  | cvrs_heart_cycle | calculate duration of heart cycle by heart frequency
[5 empty] | l/r ventricle |  |  |  |  | ventricle calculation wrapper including l/r ventricle constants
[6 empty] | L/R ventricle |  |  | cvrs_ventricle | ventricle calculations
[7 empty] | end-diast. coeff. |  | cvrs_diastole_coefficients | calculate end-diastolic relative filling of ventricle (k_(H))
[8 empty] | Heart cycle | heart_cycle | calculate relative filling of ventricle during diastole
[7 empty] | F.-S. coeff. |  | cvrs_frank_starling | calculate f(S, P) value
|  |  |  | ODEs | [5 empty] | CVS: ODE derivative calculations
[5 empty] | vessel pressure conrol (as) |  |  |  |  | calculation of mean arterial systemic blood pressure derivative
[5 empty] | vessel pressure conrol (vs) |  |  |  |  | calculation of mean venous systemic blood pressure derivative
[5 empty] | vessel pressure conrol (ap) |  |  |  |  | calculation of mean arterial pulmonary blood pressure derivative
[5 empty] | Hear rate control |  |  |  |  | calculation of heart rate derivative via baroreflex control
[5 empty] | Heart contractility control |  |  |  |  | contractility derivative: 2 options (original ODE or simplified linear relation)
[6 empty] | Contractility ODE (LV) |  |  | cvrs_contractility_control | ODE for contractility control (not compatible with heart rate control, use simplified relation instead!)
[6 empty] | Contractility ODE (RV) |  |  | cvrs_contractility_control | (see above)
[5 empty] | Systemic vasc. res. control |  |  |  |  | calculation of SVR (Rs) derivative. 3 options (constant, by arterial or venous O2 concentration)
|  |  | cvs integrator | [6 empty] | Cardiovascular system: ODE integrator
|  |  | rs_tehrani | [6 empty] | Respiratory model according to Tehrani and Abbasi
|  |  |  | calculations | [5 empty] | RS: calculation of extended state vector / dependent variables
[5 empty] | Lung shunt fork |  |  |  | blood_fork | splits blood flow according to given proportion (venous -> effective lung perfusion, lung shunt)
[5 empty] | Tissue-brain fork |  |  |  | blood_fork | splits blood flow according to given proportion (arterial -> tissue compartment, brain compartment)
[5 empty] | Lung shunt joint |  |  |  | blood_joint | calculates total flow and O2/CO2 concentration as homogeneous mixing after lung shunt
[5 empty] | Tissue-brain joint |  |  |  | blood_joint | calculates total flow and O2/CO2 concentration as homogeneous mixing after tissue/brain compartment
[9 empty] | O2_dissociation | calculations blood gas tension -> concentration
CO2_dissociation
[9 empty] | O2_dissociation_inv | calculations blood gas concentration -> tension
CO2_dissociation_inv
|  |  |  | ODEs | [5 empty] | RS: ODE derivative calculations
[5 empty] | lung_compartment |  |  |  |  | alveolar mass balance equations
[6 empty] | O2 |  |  | tehrani_alv_mass_bal.._v5 | O2 alveolar mass balance equation
[6 empty] | CO2 |  |  | tehrani_alv_mass_bal.._v5 | CO2 alveolar mass balance equation
[5 empty] | brain_compartment |  |  |  | tehrani_tissue_comp.._v2 | tissue mass balance equations (brain compartment)
[6 empty] | O2 |  |  | tehrani_tissue_mass_.._v3 | O2 tissue mass balance equation (here: brain compartment)
[6 empty] | CO2 |  |  | tehrani_tissue_mass_.._v3 | CO2 tissue mass balance equation (here: brain compartment)
[5 empty] | tissue_compartment |  |  |  | tehrani_tissue_comp.._v2 | tissue mass balance equations (tissue compartment)
(see above)
|  |  | rs integrator | [6 empty] | Respiratory system: ODE integrator
|  |  | Lung volume model | [6 empty] | calculates lung volume over time
|  | ards_classification | [7 empty] | calculation of classification values
Berlin definition
|  |  |  | PEEP bound | [5 empty] | check PEEP level according to Berlin Definition
|  |  |  | ards_level | [5 empty] | ARDS classification according to Berlin Definition
[5 empty] | ards_level_switch |  |  |  |  | determine ARDS level
[6 empty] | correction |  |  |  | altitude-based correction of arterial oxygen tension (PaO2)
[5 empty] | ards_level string |  |  |  |  | ARDS level: boolean to string
The following score implementations may vary regarding the parameters a, b, alpha, beta compared to the formulas defined in the thesis.
|  |  | LVEF_score | [6 empty] | calculation of heart failure score corresponding to left ventricular ejection fraction (EF)
|  |  |  | linear_slope_score |  |  |  |  | linear_slope_score | linear mapping of some value to some interval
|  |  | HeartFrequency_score | [6 empty] | calculation of heart failure score corresponding to heart frequency (H)
(see above)
|  |  | BNP_score | [6 empty] | calculation of heart failure score corresponding to BNP value (BNP)
(see above)
|  |  | NTproBNP_score | [6 empty] | calculation of heart failure score corresponding to NT-proBNP value (NTproBNP)
(see above)
|  |  | eGFR_CKD-EPI | [6 empty] | CKD-EPI formula for the calculation of estimated glomerular filtration rate (eGFR)
|  |  | RHF_score | [6 empty] | calculation of Rajan's heart failure risk score (RHF)
|  |  | RHF_risk_level | [6 empty] | RHF score classification by heart failure risk level according to Rajan
|  |  | RHF_risk_level_string | [6 empty] | RHF risk level: boolean to string
|  |  | logFon_score | [6 empty] | calculation of heart failure score according to Fonarow et al.
|  |  |  | Compliance | [5 empty] | calculation of (constant) arterial vascular compliance (cas), as in main model
|  |  |  | peak Pas | [5 empty] | estimate of systolic and diastolic arterial blood pressure from mean arterial blood pressure (Pas)